## Cover Page
BAYLOR UGANDA P.O BOX 72052 KAMPALA, UGANDA
CONSTRUCTION AND REPAIR OF THE LOWER AND UPPER RETAINING WALL AND UNDERPINNING WORKS FOR THE LABORATORY AT BAYLOR UGANDA
FEBRUARY, 2023
BILLS OF QUANTITIES
VOLUME | DESCRIPTION
1 | Bidding Procedures, Employer’s Requirements and Conditions of Contract & Contract Forms
2 | General Specifications for Building, Electrical & Mechanical Works
3 | Drawings
4 | Bills of Quantities | √

## Main Summary
PROJECT: | CONSTRUCTION AND REPAIR OF THE LOWER AND UPPER RETAINING WALL AND UNDERPINNING WORKS FOR THE LABORATORY AT BAYLOR UGANDA
EMPLOYER: | BAYLOR UGANDA P.O BOX 72052 KAMPALA, UGANDA
LOCATION: | KAMPALA
DATE: | FEBRUARY, 2023
MAIN SUMMARY
BILL NO. | DESCRIPTION |  | PAGE NO. | AMOUNT (USHS.)
1 | GENERAL CONDITIONS AND PRELIMINARIES |  | 1/S | 0
2 | RETAINING WALL & REPAIR WORKS |  | 2/S | 0
| SUB-TOTAL (USHS) |  |  | 0
| ADD: CONTIGENCIES |  | 10% | 0
| SUB-TOTAL (USHS) |  |  | 0
| ADD: VAT |  | 18% | 0
| TOTAL AMOUNT |  |  | 0
G/S

## Fly Sht.Bill No.1
BILL NO. 1
PRELIMINARIES

## Preliminaries
ITEM | DESCRIPTION |  |  | AMOUNT (USHS)
BILL NO.1
GENERAL PRELIMINARIES
PRICING OF ITEMS OF GENERAL PRELIMINARIES
A | Whenever in this Bill No.1, the contractor does not insert his price against an item, the value of such items will be held to be included in his rates for all items in the following Bills of Quantities
The Contractor shall be deemed to have satisfied himself before tendering as to the correctness and sufficiency of his Tender for the Works and of the rates and prices stated in the Bills of Quantities which rates and prices shall cover all his obligations under the Contract and all matters and things necessary for the proper completion and maintenance of the works.
B | Definition of Terms
Whenever used hereinafter and in all contract documents the following definitions of terms shall apply:-
Employer: The term "Employer" shall mean BAYLOR UGANDA P.O BOX 72052 KAMPALA, UGANDA
Project Managers: The term "Project Managers" shall mean
Quantity Surveyor: The term "Quantity Surveyor" or "Surveyor" shall mean
Structural Engineer: The term "the Engineer" shall mean who will be deemed vested with the authority of the Architect in respect of the quality and sufficiency of materials and workmanship in connection with reinforcement concrete and other structural matters but not in respect of variations or any other matters which in any way affect the Contract Sum
Mechanical & Electrical Engineer: The term "the Engineer" shall mean Kampala who will be deemed vested with the authority of the Architect in respect of the quality and sufficiency of materials and workmanship in connection with electrical and mechanical installations but not in respect of variations or any other matters which in any way affect the Contract Sum.
Works: The term "the works" shall mean all or any portions of the work, materials and articles whether the same are being manufactured or prepared, which are to be used in the execution of this Contract and whether the same be on the Site of the building or not.
|  |  | TO SUMMARY | 0
( 1/1 )
Contract: The term "The Contract," shall mean the Tender, Articles of Agreement and Conditions of Contract, Form of Bond, Drawings and prices and signed Tender Document.
Contract Drawings: The term 'the Contract Drawings" shall be deemed to imply the Drawings referred to in these Bills of Quantities.
Site: The term "the Site" shall mean the lands and other places on, under or through which the works are to be executed or carried out and any other lands or places provided by the Employer for the purposes of the Contract.
Approved, Directed and Selected: The terms "approved', "directed" and "selected' shall mean the approval, direction and selection of or by the Project Manager.
Singular and Plural: Words importing the singular shall also include the plural and vice versa where the context requires.
A | Meaning of Abbreviation
The Terms and Abbreviations used in this Bills of Quantities shall be interpreted as follows:-
| "B.S" | shall mean | The current British Standard of Specification published by the British Standard Institution, Park Street, London, W.1 England
| "NO." | shall mean | Number
| "KG" | shall mean | Kilogram
| "M" | shall mean | Linear Meter
| "S.M" | shall mean | Square Meter
| "C.M" | shall mean | Cubic Meter
| "Ditto" | shall mean | The whole of the preceding description except as qualified in the section in which it occurs. Where it occurs in brackets, it shall mean the whole of the proceeding description which is contained within the appropriate.
| "M.S" | shall mean | Measured separately
| "BSM" | shall mean | Both sides measured
| "P.C" | shall mean | Prime Cost
| "P.S" | shall mean | Provisional Sums
|  |  | TO SUMMARY | 0
( 1/2 )
A | Standard Measurements
All dimensions and measurements, etc., shown on the Drawings and given in the Bills of Quantities are in metric.
B | Bills of Quantities
The Bills of Quantities shall be read in conjunction with the Instructions to Bidders, General Conditions of Contract and Special Conditions of Contract, Technical Technical Specifications, and Drawings.
The quantities given in the Bills of Quantities are estimated and provisional, and are given so as to provide a common basis for bidding. The basis of payment shall be the actual quantities of works ordered and carried out, as measured by the Contractor and verified by the Project Manager and valued at the rates and prices bid in the priced Bills of Quantities, where applicable and otherwise at such rates and prices as the Project Manager may fix within the terms of the Contract.
The rates and prices in the priced Bills of Quantities shall, except insofar as it is otherwise provided under the Contract, include all Constructional Plant, labour, supervision, materials,erection, maintenance, insurance, profit, taxes, and duties, together with all general risks, liabilities,and obligations set out or implied in the Contract.
A rate or price shall be entered against each item in the priced Bills of Quantities, whether quantities are stated or not. The cost of Items against which the Contractor has failed to enter a rate or price shall be deemed to be covered by other rates and prices entered in the Bills of Quantities.
The whole cost of complying with the provisions of the Contract shall be included in the Items provided in the priced Bills of Quantities, and where no items are provided, the cost shall be deemed to be distributed among the rates and prices entered for the related Items of Work.
General directions or descriptions of works and materials are not necessarily repeated nor summarized in the Bills of Quantities. References to the relevant sections of the Contract documentation shall be made before entering prices against each item in the priced Bills of Quantities.
Provisional Sums, Contingency and Provisions for Dayworks included and so designated in the Bills of Quantities shall be expended in whole, in part or not at all at the direction and discretion of the Project Manager in accordance with the relevant provisions in the Contract.
The method of measurement of completed works for payment shall be in accordance with the principles of the Standard Methord of Measurement of Building Works for East Africa, Second Edition June 2008 edition
Errors in the priced Bills of Quantities will be corrected by the Employer for any arithmetic errors in computation or summation as follows:
(a) where there is a discrepancy between amounts in figures and in words, the amount in words will govern; and
|  |  | TO SUMMARY | 0
( 1/3 )
(b) where there is a discrepancy between the unit rate and the total amount derived from the multiplication of the unit price and the quantity, the unit rate quoted shall govern unless if in the opinion of the Employer, there is an obviously gross misplacement of the decimal point in the unit price, in which event the total amount as quoted will govern and the unit rate will be corrected
Rock is defined as all materials that, in the opinion of the Project Manager, require blasting, or the use of metal wedges and sledgehammers, or the use of compressed air drilling for their removal and that cannot be extracted by ripping with a tractor of at least 150 brake hp with a single, rear-mounted, heavy-duty ripper.
A | Correction of Errors
Tenders determined to be substantially responsive will be checked by the Client for any arithmetic errors. Errors will be corrected by the Client as follows:
| (a) | where there is a discrepancy between the amounts in figures and in words, the amount in words will govern; and
| (b) | where there is a discrepancy between the unit rate and the line item total resulting from multiplying the unit rate by the quantity, the unit rate as quoted will govern, unless in the opinion of the Client there is an obviously gross misplacement of the decimal point in the unit rate, in which case the line item total as quoted will govern, and the unit rate will be corrected.
The amounts stated in the Tender will be adjusted by the Client in accordance with the above procedure for the correction of errors and with the concurrence of the Tenderer, shall be considered as binding upon the Tenders. If the Tenderer does not accept the corrected amount, the Tender will be rejected, and the Tender Security may be forefeited.
B | Location of and access to the site: Baylor, Mulago Hospital, Kampala - Uganda
The Contractor is recommended to visit the Site and shall be deemed to have acquainted himself therewith as to it nature and position and means of access, etc. and no claim in this connection shall be allowed.
No claim will be allowed for traveling or other expenses which may be incurred by the Contractor in visiting the Site for the Tender for the Works.
C | Limitations of the site:
The site of the works shall be used solely for the purposes of executing and completing the Contract to the satisfaction of the Project Manager.
The Contractor shall make every effort to avoid, and in any event shall be liable for, any undue disturbance amounting to nuisance to the occupiers of the contiguous properties by reasons of noise, dust, traffic and the like or by neglect to control his workmen or materials.
Normal working hours shall be within the period 0730 to 1700 hours daily.
|  |  | TO SUMMARY | 0
( 1/4 )
The Contractor shall prevent disturbance and nuisance by himself, his sub contractors or his agents and employees, to any persons using any areas of the nearby structures which are not specifically a part of the Contractor's working area, and shall be liable for any damage caused by such disturbance and nuisance. In this regard the Project Manager shall have the power to order the removal from the site of any employee of the Contractor and his sub contractors, causing any disturbance or nuisance, provided such order is not vexatious.
The Contractor shall comply with all reasonable instruction of the Project Manager with regard to restriction of movement of himself, his sub contractors, agents and employees in areas of the site other than those areas necessary for the carrying out of the works.
A | Preliminary investigation of the site
The Contractor shall visit the site and carry out an inspection of the site and its surroundings prior to submission of tenders. No claim for extra payment whatsoever shall be entertained as a result of the Contractor's failure to make allowance in his tender for costs arising in connection with site conditions of which the Contractor ought reasonably to be aware following the site visit and inspection.
B | Materials excavated from the site
All sand ballast and other building materials and any other objects found on the site or produced as a result of the building operations shall remain the property of the Employer. Such materials may be utilized in the execution of the Contract only with the written consent of the Project Manager. The quantities so used shall be measured and the value assessed by the Quantity Surveyor and deducted from the Contract Sum.
|  |  | TO SUMMARY | 0
( 1/5 )
A | General description of the works
The Works to be carried out under this contract comprises COMPLETION OF UPPER AND LOWER RETAINING WALLS, UNDERPINNING WORKS AND REPAIRS AT BAYLOR, UGANDA P.O BOX 72052, MULAGO KAMPALA. The approximate gross floor area of:
APPROXIMATE GROSS
FLOOR
(SM)
Domitory Block
| TOTAL |  | 0
in accordance with the Drawings, Specifications and Bills of Quantities.
The Works consists of: - (i) Preliminary works like site hoarding etc (ii) Reinforced concrete concrete retaining walls (iv) Repair works like facing bricks etc (v) Water proofing (vii) Electrical, Mechanical Installations
|  |  | TO SUMMARY | 0
( 1/6 )
GENERAL MATTERS
A | Plant, Tools and Vehicles
The Contractor shall be responsible for the provision of all plant, tools and vehicles and workmen required for the Works except in so far as may be stated otherwise herein or except for such items specifically and only required for the use and provided by Nominated Subcontractors as described herein.
No timber used for scaffolding, formwork or similar purposes shall be used afterwards in the permanent work.
B | Safety, health and Welfare of the work people
The Contractor shall be responsible for and shall ensure the safety and welfare of his work people, and those of his Subcontractors, Nominated Subcontractors, Nominated Suppliers and persons employed directly by the Employer. Allow for providing and maintaining on the site adequate medical facilities and approved first aid equipment kept fully replenished and in an accessible position.
|  |  | TO SUMMARY | 0
(1/7)
A | Notices and Fees
The Contractor shall give all notices in accordance with Clause 6 of the Conditions of Contract.
The Contractor shall pay all fees and charges required under Clause 6 of the Conditions of Contract. The amount of all such fees and charge shall be deemed to be included in the Contract Sum.
Those in respect of the following items are included elsewhere in this Document if applicable to the Works.
Rates on temporary buildings
hoardings
temporary telephones
water for the works
works to be carried out by Local Authorities
or Statutory Undertakings.
B | Setting out the works
The Contractor shall set out the Works in accordance with the dimensions and levels shown on the Drawings and shall be responsible for the correctness of all dimensions and levels so set out by him and will be required to amend all errors arising from inaccurate setting out at his own cost and expense. In the event of any error or discrepancy in the dimensions or levels marked on the Drawings being discovered such errors or discrepancies must be reported by the Contractor to the Project Manager for his immediate attention.
No work shall be commenced by the Contractor until he has received written instructions from the Project Manager to adjust such discrepancies which may be proved. Upon receipt of such instructions the Contractor shall there upon be responsible for the accurate setting out of the works, giving effect to the adjustments necessary to comply with such instructions, and no claim for extra expense or relief from the provision of the Conditions of Contract based on any discrepancy or error in the dimensions or levels shown on the Drawings may be made thereafter.
C | Contractor's Supervision and Site Administration
The Contractor shall provide full and adequate supervision during the progress of the works and shall keep a competent and authorized Agent or General Foreman, approved by the Project Manager (which approval may be withdrawn at any time) constantly on the works. Such authorized Agent or General Foreman shall give his whole time to the supervision of the works and must be able to receive and act upon (on behalf of the Contractor) all instructions, directions, or orders issued by the Project Manager or his representative.
|  |  | TO SUMMARY | 0
( 1/8)
A | Working Hours
The Works shall be executed under the direction and to the entire satisfaction of the Project Manager, who shall at all times during normal working hours have access to the Works and to the yards and the workshops of the Contractor and Sub-Contractors or other places where work is being prepared for the Contract.
The working hours shall be those generally worked by good employers in the Building and Civil Engineering Trade in Uganda. No work shall be carried out at night or on the gazetted holidays unless the Engineer shall so direct.
No work shall be covered up nor shall any concreting be carried out in the absence of the Clerk of Works without the prior approval of the Project Manager in writing.
B | Employer's Supervision
The said Works shall be executed under the direction and to the entire satisfaction of the Architect, who shall at all times during normal working hours have access to the Works and to the yards and the workshops of the Contractor and Sub-Contractors or other places where work is being prepared for the Contract.
No work shall be covered up nor shall any concreting be carried out in the absence of the Clerk of Works without the prior approval of the Architect in writing.
C | Labour and fair wages
The Contractor shall provide all labour and shall include for all costs arising from the current Government regulations regarding annual leave and passages, medical facilities, public holidays, overtime, training levy, income tax, housing, travelling allowances, wages and salaries, and any other statutory requirement current at the date of tender.
The Contractor shall pay rates of wages and observe hours and conditions of labour not less favourable than the minimum rates of remuneration and minimum conditions of employment applicable in the district in which the work is carried out as laid down by the Regulations of Wages and Conditions of Employment Act, Building and Construction Industry Wages Council. The relevant notice must be kept posted upon the site where it can be conveniently read by the employees concerned.
D | Training Levy (N/A) - Do not quote
The Contractor's attention is called to the requirement for payment by the Contractor of a training Levy and the Contractor should allow in the Preliminaries of this Contract for all costs arising or resulting therefrom.
E | Watching and Lighting
The Contractor shall provide all watching and lighting and everything else necessary by day and night for the due protection and Security of the Works and the public and other persons.
He shall provide all barriers, notices, watchman to prevent access of unauthorized persons into the site.
|  |  | TO SUMMARY | 0
( 1/9 )
The Contractor will be liable for all consequences of theft from the site of his own or Subcontractors or Suppliers materials or equipment. Any such theft will not relieve the Contractor of his liability for completion time.
A | Maintenance of public and private roads and services
The Contractor shall be, responsible for all damage to roads, (whether public or private), crossover, services and the like arising out of, or in the course of, or by reason of, the execution of the works and shall be responsible for observing any by laws or other regulations imposed by a competent authority regarding the keeping of such roads free from mud, filth, etc, arising as aforesaid.
Prior to the commencement of any Work, the Contractor is to ascertain from the relevant Authorities the exact position, depth and levels of all existing electric cables, water pipes or other services in the area and he shall make whatever provisions that may be required by the Authorities concerned for the support and protection of such services. Any damage or disturbance caused to any service shall be reported immediately to the Project Manager and the relevant Authority and shall be made good to their satisfaction at the Contractor's expense.
B | Police regulations
The Contractor shall at all times observe any police regulations including those regarding the loading or unloading or any waiting by vehicles on the public highway and the Contract Sum shall be deemed to include for strictly compliance therewith.
C | Progress chart and progress reports
Immediately after signing the Contract, the Contractor is to prepare a time and progress chart showing the time and order in which he proposes to carry out the works within the total construction time stated in the Contract. The charge shall show in detail the construction time and order in which each section of the work is to be carried out and be subdivided into trades or tasks. Where the Contract is made up of individual buildings a separate chart shall be provided for each.
Upon the letting of Subcontracts the Contractor is to incorporate similar times and details of each separate Subcontractor's work (which information is to be provided by the Subcontractor) and the charge shall be so designed to accommodate this information.
At the end of each week, the Contractor is to mark on the chart, in a different colour, the actual time taken to complete the respective stages and sections of the work.
The Contractor shall also show upon the chart the anticipated weekly labour strength required upon the site (divided into labourers and craftsmen) and shall similarly mark up the actual numbers employed.
|  |  | TO SUMMARY | 0
( 1/10 )
Copies of the completed chart are to be supplied to the Project Manager and Quantity Surveyor.
If the Project Manager decides that progress does not match the programme, he may order the Contractor to revise the programme. The Contractor shall thereafter revise the programme to show the modifications necessary to ensure completion of the works by the Date of Practical Completion.
The Project Manager shall notify the Contractor if the Project Manager decides that the rate of progress of the works or any section, is too slow to meet the Date of Practical Completion and that this is not due to a circumstance for which the Contractor is entitled to an extension of the time under the Contract.
Following receipt of such a notice, the Contractor shall take such steps as may be necessary, and as the Project Manager may approve, to remedy or mitigate the likely delay, including revision of the programme. The Contractor shall not be entitled to any additional payment for taking such steps.
Before the 25th day of each month the Contractor shall submit a monthly progress report in triplicate to the Project Manager indicating the months progress and giving details of any delays caused by inclement weather or other reasons beyond his control. The report must include information on labour employed, and the progress of all trades, including Nominated Subcontractors.
A | Site Progress Photographs
The Contractor shall take and develop (in both digital and still form) site progress photographs every two weeks.
Adequate copies shall be made for distribution to the Employer (1 No.) and the Consultants (1 No.)
B | Checking schedules, drawings, etc.
The Contractor shall be responsible for checking all schedules and drawings supplied by the Project Manager and all shop drawings approved by the Project Manager. In the event of any discrepancy being found between such schedules and drawings or if the contractor considers that additional detailed drawings are required, then in either case the Contractor shall report such discrepancy to the Project Manager for instruction or apply in writing for such detail at least 28 days before the works concerned are to be executed. The Contractor shall ascertain from the drawings or otherwise any holes, recesses, plugs, etc, which may be required in time to form these as the works proceed. No extra payment will be allowed for cutting or forming such holes, recesses, or plugging, subsequently.
The Contractor's attention is drawn to the requirements for the submission of samples, shop drawings, certificates and guarantees contained in previous or subsequent items of this document.
|  |  | TO SUMMARY | 0
( 1/11)
A | Samples
Samples of proposed materials and workmanship shall, if required by the Project Manager, be submitted for approval, and those samples will be left on site. The Project Manager shall have power to reject all such materials and condemn such workmanship that does not correspond with the approved sample.
B | Tests
The Project Manager may, whenever he considers it desirable, test any materials before they leave the maker's premises as well as after delivery on the site, and the Project Manager shall be at liberty to reject any materials after delivery should he consider then unsatisfactory, notwithstanding the preliminary test and approval of the materials at the maker's premises. The costs of these tests are to be borne by the Contractor.
When directed by the Project Manager, samples of materials (the samples being taken by approved sampling methods) are to be supplied by the Contractor for laboratory tests and shall be delivered by the Contractor at his own cost to the Project Manager's office or as otherwise directed.
The Contractor shall, whenever so instructed by the Project Manager, cut out sections of work executed or samples of materials incorporated therein and shall deliver them where directed for purpose of testing.
All work disturbed shall be made good forthwith by the Contractor. All costs incurred in cutting out, making good and delivering as aforesaid, shall be borne by the Contractor unless the result of the test shows that the materials etc., are in accordance with the Contract.
C | Proprietary Articles
Where proprietary articles are specified herein, the Contractor may propose the use of materials of equal quality but from the other manufacturers with the approval of the Project Manager, but the decision of the Project Manager will be final.
D | Disposal of water for all sections of the works
Allow for keeping the site and buildings free from water arising from whatsoever cause.
The Contractor shall notify the Project Manager as soon as water percolation or water-logging becomes apparent and he shall obtain the written permission of the Project Manager before carrying out any continuous pumping or other method of removal of water which may lower the water level on adjoining sites.
The Contractor shall ensure that no nuisance is caused by the outfall of pumped water and shall obtain the necessary permission before connecting temporary drainage to existing drains and/or sewers. Any fees and charges in connection with such work shall be deemed to be included in the Contract Sum.
|  |  | TO SUMMARY | 0
( 1/12 )
A | Site levels
Before commencing work the Contractor must arrange for and agree with the Project Manager and Quantity Surveyor the existing site levels and similarly establish and agree a bench mark.
The levels and bench mark thus agreed will then be used for the duration of works for all purposes.
B | Interruption of work
The Contractor shall allow herein for all costs incurred by the interruption of work owing to public parades, processions and the like.
C | Overtime
The Contractor shall allow in his tender for any extra costs for overtime working he considers will be necessary in order to complete the work by the Contract Date for Completion.
If during the course of the Contract overtime is worked for a specific purpose in accordance with a written instruction issued by the Project Manager, the Contractor will be reimbursed in respect of such overtime to the extent only of the additional net cost of unproductive time payable over and above the basic hourly rates as laid down in the regulations affecting the wages and conditions of employment, etc. in the construction industry but excluding any bonuses, profit and overheads.
D | Housing labour on the site and transport
No labour, with the exception of watchmen, may be housed on the site and the Contractor must allow for all costs in moving labour to and from the site at such times and by routes approved by the Police and Local Authorities.
E | Area to be occupied by the Contractor
The area of the site which may be occupied by the Contractor for use as storage and for the purpose of erecting workshops, etc., shall be agreed between the Project Manager and the Contractor.
F | Stamp Charges
Allow for paying all stamp charges in connection with the Surety Bond and the Contract Agreement
G | Details to be private and Confidential
The Drawings, Bills of Quantities and Contract Documents applicable to this contract are restricted by copyright.
The Contractor shall treat the details of this Contract as private and confidential for his own information only and shall not publish or disclose the details of the Contract in any trade or technical paper or elsewhere (except as necessary for the purpose hereof) without the previous consent in writing of the Employer.
|  |  | TO SUMMARY | 0
( 1/13)
TEMPORARY WORKS
A | Water for the Work
The Contractor shall at his own expense provide on the site a plentiful supply of piped clean water for use of the works.
The Contractor shall also provide and install all necessary temporary services, pipe runs, cocks, storage, etc, that may be required and connect up the temporary services at such point or points and in such a manner as may be approved by the Project Manager. The Contract Sum shall be deemed to include for all fees and charges and for all temporary services and clearing away on completion, and for the cost of all water used for the works.
B | Temporary lighting and power for the works
The Contractor shall provide all artificial lighting, electric power and the energy required for the execution of the work. The provision of light and where appropriate, power for Nominated Subcontractors, Local Authorities is included in the items of general and special attendance in Provisional and P.C. Sums.
The Contract sum shall be deemed to include for all fees and charges for all temporary services and clearing away on completion, and for the cost of electricity consumed for the works.
C | Protection of Persons and Property
The Contractor shall provide for the efficient protection of the public, the Employer's servants and property and all other persons occupying or using the premises, also of adjoining or neighbouring property during the progress of the works included in or required to be done in connection with the Contract.
The Contractor shall take all precaution to eliminate as far as possible the danger to the public and other persons arising from the entry and exist of vehicles to and from the site.
D | Trespass and nuisance
All reasonable means shall be used to avoid inconveniencing adjoining owners and occupiers. No workmen or plant employed on the works shall be allowed to trespass upon adjoining properties. If the execution of the works requires that workmen or plant must enter upon adjoining property, the necessary permission shall be first obtained by the Contractor who shall see that these instructions are carried out. The Contractor shall indemnity the Employer against any claim or action for damages on account of any trespass or other misconduct of the Contractor's employees.
|  |  | TO SUMMARY | 0
( 1/14 )
The Contractor shall not obstruct any public way or otherwise do or suffer to be done anything which may amount to a nuisance or annoyance, and shall not interfere with any right of way or right to adjoining property, and any notice received by him or left upon the site requiring the discontinuance or suspension of any part of the works shall at once be forwarded by him to the Project Manager or, if given verbally, shall at once be communicated by him to the Project Manager in writing, and the Contractor shall keep the Employer indemnified against any claim or loss consequent upon any act, neglect or omission of the Contractor, his agents, servants or workmen in this respect.
A | Visitors to the site
The Contractor is required to control all visitors to the Site and to keep out unauthorized visitors and to provide a visitor's book and ensure that all the unauthorized visitors sign therein.
B | Temporary works generally
The Contractor shall provide all temporary roads, tracks, hard standings, crossing and the like to ensure satisfactory and efficient access to the works. The cost of such temporary works shall be deemed to be included in the Contract Sum.
C | Temporary roads
Prior to execution of such temporary works the Contractor shall submit his proposals to the Project Manager for approval.
D | Temporary buildings for use by the Contractor
The contractor shall, at his own cost, supply and erect all temporary buildings, sheds, mess rooms and stores with floors at least 150mm about ground level. No office, stores or other temporary buildings shall be erected on the site without first obtaining the consent of the Project Manager as to the type of temporary building to be supplied and the position in which they are to be erected.
The contractor shall provide and maintain on the Site, ample weatherproof sheds for storage of cement and other perishable materials and shall clear the same away on completion and make good any disturbed surfaces.
E | Temporary latrines
Temporary latrines shall be provided, maintained and removed on completion by the Contractor to the satisfaction of the Project Manager and Local Authorities.
|  |  | TO SUMMARY | 0
( 1/15)
A | Temporary facilities for use by persons acting on behalf of the Employer
The Contractor shall provide, erect and maintain where convenient and as directed on Site an approved lock-up office building for the sole use of the Consultants with a floor area of not less than 50 square meters
The office shall be constructed with a concrete or wooden floor at least 150mm above ground level and the walls internally are to be lined with fibreboard or similar material. The external door is to be lockable and three keys are to be provided for the lock and handed to the Architect and opening glazed windows or louvers of sufficient size to provide adequate light are to be provided in the office.
The office is to be furnished with lockable steel cabinet, a table and chairs, of sufficient size and number for site meetings, a plan chest and pin-up boards.
The Contractor shall also supply cleaning and attendance on the above mentioned accommodation as required.
Copies of the Drawings, Specifications and Bills of Quantities shall be kept in this office at all times.
B | Rates on temporary buildings
The Contractor shall be responsible for the payment of all rates and taxes in respect of huts or other temporary buildings erected on the site for the purpose of the works. The Contractor shall also be responsible for agreeing or otherwise dealing with notice of assessment, demand note or other like documents which may be received in respect of such huts or temporary buildings. The Contract Sum shall be deemed to include for the aforesaid and for payment of any expenses incurred by the Contractor in connection with such assessment.
C | Temporary telephone
The Contractor shall arrange for, provide and maintain a telephone connection to the Site from the commencement to completion of the Contract and shall pay all charges in connection therewith including local calls made by the Consultants.
|  |  | TO SUMMARY | 0
( 1/16 )
A | Sign Board
The Contractor shall unless otherwise directed, obtain any necessary consent or license from the Local Authority and immediately upon commencement of the works the Contractor shall, in accordance with the details supplied by the Project Manager, make and erect a sign board showing the name of the Employer and such other information as shall be directed and approved by the Project Manager.
B | Temporary hoarding
The works shall be enclosed by the Contractor with a fence not less than 2.40m high, neat and uniform in appearance to the approval of the Project Manager. The fence shall be a sufficient obstacle to prevent the ingress of unauthorized persons or children and shall be complete with all necessary padlocked entrance gates, fans and screens as may be requisite to ensure the safety of the public or adjoining owners and of the works.
The contractor shall maintain the fence, gates, fans and screens, obtain all necessary licenses and pay all fees in connection therewith, the amounts of which shall be deemed to be included in the Contract Sum. The Contractor shall allow for moving or adapting the fencing as and when required during the progress of the works and shall dismantle and remove at completion of the work, but not until all danger to the public has passed and shall make good all works disturbed.
C | General Scaffolding
Provide all scaffolding, (tubular steel or similar), that may be required for the works.
The use of standing scaffolding by Nominated Subcontractors and the provision of special scaffolding for them are included in the items of general and special attendance in Provisional and P.C. Sums.
WORK BY PUBLIC BODIES OR NOMINATED
SUBCONTRACTORS OR GOODS AND MATERIALS FROM
NOMINATE SUPPLIERS
D | Prime cost (P.C) items
The words "Prime Cost" (or the initials ("P.C") wherever appearing in these Bills of Quantities, shall mean net cost exclusive of any trade, cash or other discount whatsoever but inclusive of the cost of packing, carriage and delivery. Such cost shall be the sum due to the Subcontractor or Supplier after adjustment where applicable in respect of measurements or rates.
Any increases or decreases in these Prime Cost sums resulting from the adjustment and properly paid by the Contractor, shall be added to or deducted from the Contract Sum in the final account. In substantiation the Contractor will be required to produce to the Quantity Surveyor all quotations, invoices and receipted accounts as shall be necessary to show the details of the sums actually paid.
Any sum added by the Contractor in these Bills of Quantities in respect of profit upon any Prime Cost will be deducted at the final settlement of accounts and a sum will be added, the amount of which will bear the same proportions to the sum added as the net amount properly expended bears to the original P.C sums.
|  |  | TO SUMMARY | 0
( 1/17)
A | Particulars to be supplied when inviting quotations under P.C Sums
When inviting quotations for the supply of goods or the execution of work described under P.C Sums, full particulars as contained herein (except the sums provided), and shown on the drawings in respect of the goods or work in question shall in all cases be supplied by the contractor to the persons, firms or companies quoting.
All such invitations shall contain a stipulation that the quotations must state a guaranteed time for delivery of fixing, as the case may be, from the date when the particulars are supplied, in the case of materials to be delivered on the site in bulk, the person, firm or company quoting must guarantee the delivery of the quantity required, (uniform with the approved samples), by and at the time required to suit the progress of the building operations. The Contractor shall, with such invitations, supply full details of the times at which such delivery and/or fixing will be required in order that such guaranteed times may be stated.
B | Nominated Subcontractors
The Contractor shall be responsible for supplying all Nominated Subcontractors with sufficient information to enable them to prepare their schemes and working drawings, (if any), and shall also be responsible for ensuring that any work carried out by him in connection with sub-contracted work shall form with this information including such dimensions as may be agreed with Nominated Subcontractors.
The Contractor shall place all orders with Nominated Subcontractors clearly on his own behalf and shall not pledge the credit of the Employer either directly or indirectly. In no case shall the Contractor be deemed to be the agent of the Employer nor shall there be created any privities of Contract as between the Employer and the Nominated Subcontractor.
The Contractor must enter into a written Sub-Contract using an approved form and must deposit with the Project Manager signed copies thereof.
Nominated Subcontractors shall be responsible for (unless specifically mentioned under Special attendance):-
| (a) | The cost of any necessary alterations to or re-erection of the Contractor's ordinary scaffolding which may be required by them to carry out their work.
| (b) | Special scaffolding
| (c) | Provision, erection and removal of workshop, sheds, etc., for the storage of materials or plant where the nature of the material or plant are such that they may be damaged by inclement weather, or other building for their employees, workmen and materials.
| (d) | Provision of all necessary labour plant, tools, materials and equipment, etc., necessary to carry out and complete their work.
|  |  | TO SUMMARY | 0
( 1/18 )
A | Nominated Suppliers
The Contractor shall be responsible for placing all orders for materials or goods with Nominated Suppliers clearly on his own behalf and shall not pledge the credit of the Employer either directly or indirectly. He shall arrange for delivery of all materials or goods at the proper time for ordered progress of the works.
The Contractor shall take delivery on site of all materials or goods supplied by Nominated Suppliers and shall sign a receipt or goods supplied by Nominated Suppliers and shall sign a receipt as having received them in good order and condition. He shall load, transport to site, unload, return any packing material if required, hoist, provide safe storage and be responsible for any loss or replacement of any such lost or damaged articles at his own expense.
Provision is made in these Bills of Quantities following each appropriate P.C sums for the cost of the foregoing services against items reading "Take delivery and fix only".
B | General attendance on Nominal Subcontractors, local authorities and public undertakings
The Contractor shall provide "general attendance" which shall be deemed to include arranging with Local Authorities, Public Undertakings, Nominated Subcontractors and Nominated Suppliers as from the time of commencement of their work on the site or manufacture and delivery of their goods and materials as appropriate, obtaining from them particulars of holes, mortices, chases, recesses, fixings and the like, the supplying them with all dimensions and other informaiton so that respective works should and can proceed without interruption for the proper execution of the works. They shall also include the following:-
Welfare facilities
Sanitary accommodation
General Scaffolding
and for providing the following:-
Space for offices, workshops and storage
Light
Water
and clearing away rubbish arising from their work
|  |  | TO SUMMARY | 0
( 1/19 )
A | Special attendance on nominated subcontractors, local authorities and public undertakings
The Contractor shall allow for all costs arising from the items of special attendance which have been included where required, after the items of general attendance. The meaning of certain terms used in the description of such items, in this Document, shall be as stated below:-
Unloading and hoisting shall included for unloading all materials and plant, hoisting or lowering to various floor levels where required and depositing. Unless otherwise stated, the handling and moving of plant and materials to their positions after depositing at the require floor level will be carried out by the Subcontractor, Authority or Public Undertaking.
Special scaffolding shall include for providing, erecting and dismantling scaffolding, or the equivalent beyond that required for the Contractor's own use to enable Subcontractors to execute their work. Special scaffolding has been referred to only where there is no contiguous work by the Contractor for which scaffolding would generally be used. Notwithstanding the absence of a reference to special scaffolding, the Contractor is to allow in the item for attendance for the provision of scaffolding for the Subcontractor if the method of scaffolding he proposes to use for contiguous work would not provide adequate scaffolding for the Subcontractors work described, due consideration being give to the period of the contract at which the Subcontractors work will be carried out.
Power shall include for the provision of a single phase electric power supply, with socket outlets reasonable adjacent to the work and the cost of all current.
Other facilities shall be as described in the items.
B | Cutting away and making good, etc.
Cutting away and making good, etc. in connection with Subcontractor's work and the taking delivery and fixing of materials delivered to site by Nominated Suppliers have been included in this Document as Provisional Sums of measured work.
C | Fixing only
Fixing only items to be supplied under Provisional of P.C. Sums of items to be supplied by the Client shall include for taking delivery at site, unloading, storing in weather protected storage, taking from store and moving to final positions and fixing by methods required for each particular item.
|  |  | TO SUMMARY | 0
( 1/20 )
PROTECTION AND CLEANING THE WORKS
A | Protection of works
The Contractor shall allow for and provide and/maintain during the execution of the Works all shoring, strutting, needling and other supports and shall take all other precautions and adopt such expedients as may be necessary to preserve the stability of all buildings, structures, fences, walls, land and property, roads and footpaths, sewers, drains, gullies and other services (including those of adjoining owners) that may in any way be affected by the work to be executed under the Contract immediately he has taken possession of the Site and until completion of the Works. The Contractor shall hold the Employer completely indemnified against all or any claim for damage or losses accruing from any settlement resulting from such shoring and strutting or lack thereof and the striking and removal of the same.
Any damage and/or settlement that may be caused arising out of or directly or indirectly consequent upon the aforesaid protective measures of the lack thereof or the carrying out of the Works is to be made good by the Contractor at his own expense to the satisfaction of the Project Manager and all other parties concerned.
The Contractor shall cover up and protect all finished work liable to damage including provision of temporary roofs, gutters, drains, etc. until the completion of the Works.
The entire responsibility in respect of all matters mentioned or referred to in this clause shall rest with the Contractor not withstanding any approval given by the Project Manager to, or concurrence in, the action taken or proposed to be taken by the Contractor, in pursuance of his obligations.
B | Removal of plant, rubbish, etc.
The Contractor shall, upon completion of the Works remove and clear away all temporary buildings, plant, rubbish and unused materials, and shall leave the whole of the Site of the Works in a clean and tidy state to the Satisfaction of the Project Manager. He shall also remove all rubbish and dirt from the Site at weekly intervals or as directed by the Project Manager.
C | Final Cleaning of building and site
Before handing over any building, the Contractor shall properly clean all floors and finished surfaces, clean glass inside and outside and leave all sanitary and other appliances in full working order. He shall also cut out and weed all grassed areas clean down external steps, paths and roads and leave the whole in perfect condition ready for occupation.
|  |  | TO SUMMARY | 0
( 1/21 )
A | HIV/AIDS and STD Prevention and Counseling
The Contractor shall carry out information, education and consultation campaigns including regular distribution of condoms to the workforce, provide, maintain and operate STD and HIV/AIDS clinic or make alternative arrangements with existing local clinics, and also provide a qualified safety officer to deal with OHS, HIS/AIDS and gender management including transport.
B | As built Drawings
The Contractor shall prepare and submit as built drawings for all the works executed to their details in 3 copies to the Project Manager within a period of 3 weeks after issuing of a practical competion certificate.
|  |  | TO SUMMARY | 0
( 1/22 )
SUMMARY
1 | Total carried forward from |  | Page 1/1 | 0
2 | Total carried forward from |  | Page 1/2 | 0
3 | Total carried forward from |  | Page 1/3 | 0
4 | Total carried forward from |  | Page 1/4 | 0
5 | Total carried forward from |  | Page 1/5 | 0
6 | Total carried forward from |  | Page 1/6 | 0
7 | Total carried forward from |  | Page 1/7 | 0
8 | Total carried forward from |  | Page 1/8 | 0
9 | Total carried forward from |  | Page 1/9 | 0
10 | Total carried forward from |  | Page 1/10 | 0
11 | Total carried forward from |  | Page 1/11 | 0
12 | Total carried forward from |  | Page 1/12 | 0
13 | Total carried forward from |  | Page 1/13 | 0
14 | Total carried forward from |  | Page 1/14 | 0
15 | Total carried forward from |  | Page 1/15 | 0
16 | Total carried forward from |  | Page 1/16 | 0
17 | Total carried forward from |  | Page 1/17 | 0
18 | Total carried forward from |  | Page 1/18 | 0
19 | Total carried forward from |  | Page 1/19 | 0
20 | Total carried forward from |  | Page 1/20 | 0
21 | Total carried forward from |  | Page 1/21 | 0
22 | Total carried forward from |  | Page 1/22 | 0
|  |  | TO MAIN SUMMARY | 0
( 1/23 )

## Fly Sht.Bill No.2
BILL NO. 2
RETAINING WALL & REPAIR WORKS

## Sum. Bill No.2
ELEMENT | DESCRIPTION | PAGE NO. | AMOUNT (USHS)
BILL NO. 2
RETAINING WALL & REPAIR WORKS
SUMMARY
1 | DEMOLITION | 2/1/1 | 0
2 | RETAINING WALL | 2/2/3 | 0
3 | WATER PROOFING | 2/3/1 | 0
4 | REPAIR WORKS | 2/4/2 | 0
5 | ELECTRICAL INTSALLATIONS | 2/5/1 | 0
6 | ELECTRICAL INTSALLATIONS | 2/6/1 | 0
| TOTAL BILL NO.2 CARRIED TO MAIN SUMMARY |  | 0
2/S

## Bill No.2 Rtng wall & Rpr wrks.
ITEM | DESCRIPTION | QTY | UNIT | RATE (USHS) | AMOUNT (USHS)
BILL NO. 2
RETAINING WALL & REPAIR WORKS
ELEMENT NO.1
DEMOLITION
THE CONTRACTORS MUST VISIT THE SITE AND ACQUAINT THEMSELVES WITH THE NATURE OF THE DEMOLITIONS AND ALTERATIONS, INCLUDING OBTAINING ALL INFORMATION NECESSARY FOR PRICING ITEMS RELATED TO THESE WORKS
The amounts inserted against items must include for loading and carting away rubbish and debris to dump to be found by the contractor and leaving the whole site clean and tidy to the satisfaction of the Architect and Local Authority and making good all disturbed surfaces to approval.
EXISTING INFRASTRUCTURE
A | Carefully demolish existing temporary sheds/structures including RHS supports, trusses and canvas; all with and including grubbing up all foundations; handover selected salvaged materials to Employer and make good disturbed areas; remove arising debris from site and dispose off to an approved dumping site. (Approximate groundncoverage 125SM) | 1 | ITEM |  | 0
B | Carefully demolish existing honey comb retaining wall includding the barrier fence; all with and including grubbing up all foundations; handover selected salvaged materials to Employer and make good disturbed areas; remove arising debris from site and dispose off to an approved dumping site. (Approximate coverage 440SM) | 1 | ITEM |  | 0
C | Carefully demolish existing stone mansonry retaining wall; all with and including grubbing up all foundations; handover selected salvaged materials to Employer and make good disturbed areas; remove arising debris from site and dispose off to an approved dumping site. (Approximate area 15SM) | 1 | ITEM |  | 0
D | Carefully remove existing pavers approxmately and prepare area to receive new finish, handover selected salvage to the client; disposal of all arising debris.(Aproximate ground coverage 740SM) | 1 | ITEM |  | 0
| TO SUMMARY |  |  |  | 0
2/1/1
BILL NO. 2
RETAINING WALL & REPAIR WORKS
ELEMENT NO.2
RETAINING WALL
ALL PROVISIONAL
The work in this element includes all works up to and including the ground floor slab
A | Allow for maintaining and upholding sides of excavation : clear off all fallen material, rubbish. | 1 | ITEM |  | 0
B | Allow for keeping the whole of the excavation free from general water. | 1 | ITEM |  | 0
C | Mechanical excavation to reduce level average depth 3m high including removal of excavated on site or placed on site as directed by project manager. | 1176 | CM |  | 0
D | Excavate for retaining wall commencing at reduced level but not exceeding 1.5m deep. | 410 | CM |  | 0
E | Extra over excavation for excavating in rock. | 7 | CM |  | 0
F | Return fill and ram selected excavated material around foundations | 272 | CM |  | 0
G | Load and remove from site surplus excavated materials | 7 | CM |  | 0
H | Approved murram fill : well compacted in 150mm thick layers. | 904 | CM |  | 0
I | Approved Gravel fill 300mm thick along the retaining wall to structural engineer's approval. | 425 | CM |  | 0
J | Approved marrum fill to make up levels; well rolled and compacted to 98% MDD ASHHTO | 88 | CM |  | 0
K | Insecticide treatment to bottom of excavation. | 342 | SM |  | 0
CONCRETE WORK
PLAIN CONCRETE CLASS 15 (15Mpa/19mm concrete with 20mm max. aggregate size)
L | 50mm Thick blinding layer under retaining wall footings | 243 | SM |  | 0
VIBRATED REINFORCED CONCRETE CLASS 25 (25Mpa/19mm with 20mm max. aggregate size)
M | Retaining wall footings | 94 | CM |  | 0
N | 300mm thick retaining walls | 425 | SM |  | 0
STEEL REINFORCEMENT as described including cutting to length, bending, hoisting and fixing and including all necessary tying wire and spacing blocks
RIBBED BARS to BS 5950
O | 10mm ditto | 6752 | KG |  | 0
P | 12mm ditto | 718 | KG |  | 0
Q | 16mm ditto | 712 | KG |  | 0
R | 20mm ditto | 6348 | KG |  | 0
S | 25mm diito | 7195 | KG |  | 0
| TO COLLECTION |  |  |  | 0
2/2/1
FORMWORK
A | Vertical sides of retaining wall footings | 104 | SM |  | 0
B | Vertical sides of retaining walls | 850 | SM |  | 0
C | Extra over formwork for fair facing | 425 | SM |  | 0
WATER PROOFING
TWO LAYERS 4mm thick (each) polyflame APP modified bituminous water proofing membrane, reinforced with polyester, fully bonded and torch applied onto solvent base primer conforming to ASTMD-41 applied in accordance with manufacturers instructions; to
D | Walls : externally | 425 | SM |  | 0
E | Apron and sides of footing : externally | 222 | SM |  | 0
F | 40 x 40mm Triangular fillet | 112 | LM |  | 0
G | "Sika Swell" T-Profile joint at junctions of wall and floor | 171 | LM |  | 0
DRAINAGE
H | 200mm diameter perforated unplasticised PVC PN10 pipes and fittings, medium duty, complete with couplings; in granular bedding and surround (measured separately); to Engineers detailed drawing | 171 | LM |  | 0
FILTER LAYER
I | Approved crashed aggregates bedding & surround to perforated pipe; laid to Engineer's approval | 22 | CM |  | 0
J | Provide and place Approved Polyfelt TS500 or Similar Geotechnical Filter Fabric: with an overlap of filter membrane at the top | 224 | SM |  | 0
FACING BRICKS
K | 38 x 75 x 220mm clay facing bricks of "Uganda clays ltd" or equal aproved manufacturer, bedded in cement sand mortar (1:4), includding recessed pointing in cement sand (1:3) on vertical wall | 191 | SM |  | 0
CEMENT AND WASHED SAND (1:3) render trowelled smooth
L | 20mm thick layers' work to retaining wall surface | 230 | SM |  | 0
PAINTING AND DECORATING
PREPARE AND APPLY THREE COATS first grade weather guard emulsion paint : externally; on
M | Rendered retaining wall surface | 230 | SM |  | 0
PRECAST CONCRETE CLASS 20; finished fair on all exposed surfaces including bedding and jointing in cement sand (1:3) mortar
N | 350 x 50mm Weathered and throated retaining wall coping | 112 | LM |  | 0
| TO COLLECTION |  |  |  | 0
2/2/2
METAL WOEK
Supply and install 1000mm high steel grille sizes comprising of 50 x 50 x 3mm vertical members fixed into the retaining wall concrete; 50x50x3mm horizontal members on the top and bottom rails including 25 x25 x 3mm SHS vertical members at 125mm spacing with and including under coats of painting and all builder's works, jointing, welding as per Architect's Detailed Drawing;
A | Steel grilles | 112 | LM |  | 0
TOUCH-UP PRIMER, prepare and apply three coats of oil paint : on metal : to
B | Steel grille surface | 112 | SM |  | 0
PLANTERS
SOLID CONCRETE BLOCK planter : finished fair on all exposed surfaces
C | Planter 600mm wide x 600mm depth (internal) comprising: 200mm thick concrete class 20 base and 200mm thick block walls jointed in cement sand mortar (1:3); stone cladded externally and water proofed internally with APP membrane including supply, spread and level black imported soil and mix with manure and general fertilizer with approved grass tufs at 100mm centers in each direction and flowers, small trees includding watering until established. : as per engineer's detailed drawing | 112 | LM |  | 0
D | Allow for a provisional sum of Ugx. 20,000,000 (Uganda Shillings Twenty Millions Only.) for protection of the existing access roads and drainage spent on aproval of the project manager. | 1 | SUM |  | 0
| TO COLLECTION |  |  |  | 0
COLLECTION
| Total carried forward from Page 2/2/1 |  |  |  | 0
| Total carried forward from Page 2/2/2 |  |  |  | 0
| Total carried forward from Page 2/2/3 |  |  |  | 0
| TO SUMMARY |  |  |  | 0
2/2/3
BILL NO. 2
RETAINING WALL & REPAIR WORKS
ELEMENT NO.3
WATER PROOFING
ALL PROVISIONAL
The work in this element includes all works up to and including the ground floor slab
A | Allow for maintaining and upholding sides of excavation : clear off all fallen material, rubbish. | 1 | ITEM |  | 0
B | Allow for keeping the whole of the excavation free from general water. | 1 | ITEM |  | 0
C | Excavate for retaining wall commencing at reduced level but not exceeding 1.5m deep. | 68 | CM |  | 0
D | Ditto but 1.5 - 3.0m deep | 35 | CM |  | 0
E | Extra over excavation for excavating in rock. | 1 | CM |  | 0
F | Return fill and ram selected excavated material around foundations | 103 | CM |  | 0
G | Insecticide treatment to surfaces of hardcore, top of foundation walling and bottom of excavation. | 171 | SM |  | 0
WATER PROOFING
TWO LAYERS 4mm thick (each) polyflame APP modified bituminous water proofing membrane, reinforced with polyester, fully bonded and torch applied onto solvent base primer conforming to ASTMD-41 applied in accordance with manufacturers instructions; to
H | Walls : externally | 156 | SM |  | 0
I | Apron and sides of footing : externally | 89 | SM |  | 0
| TO SUMMARY |  |  |  | 0
2/3/1
BILL NO. 2
RETAINING WALL & REPAIR WORKS
ELEMENT NO.4
REPAIR WORKS
A | Allow for maintaining and upholding sides of excavation : clear off all fallen material, rubbish. | 1 | ITEM |  | 0
B | Allow for keeping the whole of the excavation free from general water. | 1 | ITEM |  | 0
C | Allow for shoring to support and uphold the cantilever slab in its postion. | 1 | ITEM |  | 0
D | Excavate for column bases commencing at reduced level but not exceeding 1.5m deep. | 5 | CM |  | 0
E | Ditto but 1.5 - 3.0m deep | 3 | CM |  | 0
F | Extra over excavation for excavating in rock. | 1 | CM |  | 0
G | Return fill and ram selected excavated material around foundations | 6 | CM |  | 0
H | Load and remove from site surplus excavated materials | 2 | CM |  | 0
I | Insecticide treatment to surfaces of hardcore, top of foundation walling and bottom of excavation. | 4 | SM |  | 0
CONCRETE WORK
PLAIN CONCRETE CLASS 15 (15Mpa/19mm concrete with 20mm max. aggregate size)
J | 50mm Thick blinding layer under column footing | 13 | SM |  | 0
VIBRATED REINFORCED CONCRETE CLASS 25 (25Mpa/19mm with 20mm max. aggregate size)
K | Column base | 4 | CM |  | 0
L | Columns | 1 | CM |  | 0
STEEL REINFORCEMENT as described including cutting to length, bending, hoisting and fixing and including all necessary tying wire and spacing blocks
RIBBED BARS to BS 5950
M | 8mm diameter bars | 30 | KG |  | 0
N | 10mm diameter bars | 12 | KG |  | 0
O | 12mm diameter bars | 17 | KG |  | 0
P | 16mm diameter bars | 76 | KG |  | 0
FORMWORK TO:-
Q | Vertical sides of column bases | 3 | SM |  | 0
R | Vertical sides of columns | 8 | SM |  | 0
STRUCTURAL STEEL WORK
S | IPE 220 | 288 | KG |  | 0
| TO COLLECTION |  |  |  | 0
2/4/1
SUNDRIES
A | 500 x 400 x 16mm Thick mild steel base plates; 10 No. holes for 12mm diameter bolts | 1 | NO |  | 0
B | 400 x 300 x 10mm Thick mild steel base plates; 8 No. holes for 16mm diameter bolts | 10 | NO |  | 0
C | 20mm Diameter bolts, 750mm long cast into concrete; head, nut and washers | 10 | NO |  | 0
D | 16mm Diameter bolts, 300mm long connected to IPE beam; head, nut and washers | 40 | NO |  | 0
| CAR PARKING AND WALKWAYS |  |  |  | 0
E | Compact existing subgrade to 98% MDD, (MOD AASHTO), CBR>15% | 702 | SM |  | 0
F | Approved marrum fill to make up levels; well rolled and compacted to 98% MDD ASHHTO | 70 | CM |  | 0
| PRE-CAST CONCRETE "CABROWORKS" heavy duty paving blocks or any other equal and approved : quadblock pattern. |  |  |  | 0
G | 60mm Thick concrete block size 205 x 110mm laid to falls on 30mm thick sand bed, allow for compaction, rolling and vibration, spread and brush into joints and compact. | 702 | SM |  | 0
| Pre-cast concrete Class "D" as described finished fair on all exposed surfaces including bedding, jointing and pointing in cement and sand (1:3) mortar |  |  |  | 0
H | 125 x 250 mm Splayed kerb to BS 340 including concrete Class 'E' foundation and 100 mm haunching to back of a kerb including all necessary excavation, formwork and disposal. | 94 | LM |  | 0
I | Ditto but curved | 45 | LM |  | 0
| Prepare surfaces and apply three coats of approved road marking paint: to |  |  |  | 0
J | Surfaces of road kerbs 200 - 300mm girth | 94 | LM |  | 0
K | Parking 75 to 150mm girth | 45 | LM |  | 0
| FACING BRICKS |  |  |  | 0
L | 38 x 75 x 220mm clay facing bricks of "Uganda clays ltd" or equal aproved manufacturer, bedded in cement sand mortar (1:4), includding recessed pointing in cement sand (1:3) on vertical wall | 20 | SM |  | 0
M | Allow a PROVISIONAL SUM of USHS. 500,000 (UGANDA SHILLINGS FIVE HUNDRED THOUSAND ONLY) for repairing 1800 x 1200 x 2500mm average depth manhole | 1 | SUM |  | 0
| TO COLLECTION |  |  |  | 0
COLLECTION
| Total carried forward from Page 2/4/1 |  |  |  | 0
| Total carried forward from Page 2/4/2 |  |  |  | 0
| TO SUMMARY |  |  |  | 0
2/4/2
BILL NO. 2
RETAINING WALL & REPAIR WORKS
ELEMENT NO.5
ELECTRICAL INTSALLATIONS
A | Allow a fee to care fully remove all the existing street pole lights, store them then reinstate them, test and commission. The rate includes new cabling and the concrete bases. | 1 | ITEM |  | 0
B | Supply and install an electric street light c/w 50W LED light. The light should match with the ones existing | 2 | NO |  | 0
C | Allow a fee to ensure maximum protection of the fibre, intercom cables running along the proposed boundary wall. The rate includes diverting if necessary, and also providing new conduiting for the cables. This should be done under supervision of the facilities ICT person. | 1 | ITEM |  | 0
D | Allow a fee to ensure maximum protection of the power cables running along the proposed boundary wall to gate house and the lights. The rate includes diverting if necessary, and also providing new conduiting for the cables. | 1 | ITEM |  | 0
E | Allow a PC sum of 1,000,000 for any electrical unforessen works | 1 | ITEM |  | 0
| TO SUMMARY |  |  |  | 0
2/5/1
BILL NO. 2
RETAINING WALL & REPAIR WORKS
ELEMENT NO.6
MECHANICAL INSTALLATIONS
PLUMBING
EXTERNAL DRAINAGE SYSTEM- PIPES AND FITTINGS
A | Excavation trench of size 600 wide by 600mm deep to lay drainage pipes | 10 | LM |  | 0
B | uPVC pipe 110mm PN 10 to be laid as detailed in drawing | 10 | LM |  | 0
C | Ditto but 160mm PN 10 | 10 | LM |  | 0
D | 600 x 450mm (internally) inspection chambers 400mm consisting of 150mm thick concrete block wall, benched and channeled in concrete Class "Q' and rendered and trowelled smooth in 20mm thick water proofed cement/sand screed including excavation and medium duty approved cast iron cover and frame | 1 | NO |  | 0
E | Ditto but drop manhall of about 800 x 800x 1500mm (internally) | 1 | NO |  | 0
F | Allow a PC sum of 1,000,000 for any plumbing unforessen works | 1 | ITEM |  | 0
G | 1200 x 1200mm (internally) x 6000m deep drop manhole consisting of 150mm thick reinforced concrete wall, benched and channeled in concrete Class 25, T12 rebars, rendered and plastered smooth in 20mm thick water proofed cement/sand screed including all necessary, excavation, formwork, 50mm thick class 15 concrete blinding, bending and hoisting of reinforcements and medium duty approved cast iron cover and frame | 1 | NO |  | 0
H | 1200 x 1200mm (internally) x 0.7m deep drop manhole consisting of 150mm thick reinforced concrete wall, benched and channeled in concrete Class 25, T12 rebars, rendered and trowelled smooth in 20mm thick water proofed cement/sand screed including all necessary, excavation, formwork, 50mm thick class 15 concrete blinding, bending and hoisting of reinforcements and medium duty approved cast iron cover and frame | 1 | NO |  | 0
I | Supply and install 200mm diameter uPVC PN10 service duct; includding all necessary excavation, sand blinding, cutting through exixsting pavement and reinstatement. | 18 | LM |  | 0
| TO SUMMARY |  |  |  | 0
2/6/1

## Fly Sht.Bill No.3 (hidden)
BILL NO. 3
GATE HOUSE B

## Bill No.3 Gate House B (hidden)
ITEM | DESCRIPTION | QTY | UNIT | RATE (US$.) | AMOUNT (US$.)
BILL NO.3
GATE HOUSE B
ELEMENT NO.1
SUBSTRUCTURES
ALL PROVISIONAL
The work in this element includes all works up to and including the ground floor slab
A | Allow for maintaining and upholding sides of excavation : clear off all fallen material, rubbish. |  | ITEM |  | 0
B | Allow for keeping the whole of the excavation free from general water. |  | ITEM |  | 0
C | Excavate for foundation trench commencing at reduced level but not exceeding 1.5m deep. | 9 | CM | 10000 | 90000
D | Extra over excavation for excavating in rock. | 1 | CM | 66000 | 66000
E | Return fill and ram selected excavated material around foundations. | 4 | CM | 8000 | 32000
F | Load and remove from site surplus excavated materials | 5 | CM | 18000 | 90000
G | Approved murram fill : well compacted in 150mm thick layers. | 2 | CM | 38000 | 76000
H | 300mm Thick Bed of handpacked Hardcore stone base, well rolled and compacted | 9 | SM | 15000 | 135000
I | 50mm thick Sand dust blinding over surfaces of hardcore | 9 | SM | 5000 | 45000
J | Insecticide treatment to surfaces of hardcore, top of foundation walling and bottom of excavation. | 21 | SM | 4000 | 84000
CONCRETE WORK
VIBRATED MASS CONCRETE CLASS 25 MIX 1:1.5:3 (20MM AGGREGATE) IN:
K | Strip Foundation | 2 | CM | 480000 | 960000
VIBRATED REINFORCED CONCRETE CLASS 25 MIX 1:1.5:3 (20MM AGGREGATE) IN:
L | 150mm Thick ground floor slab | 12 | SM | 81000 | 972000
| TO COLLECTION |  |  |  | 2550000
3/1/1
STEEL FABRIC REINFORCEMENT TO BS 4483 as described
A | No. A 142 Fabric Mesh reinforcement weighing 2.22 Kg. per square meter fixed in slab | 12 | SM | 15000 | 180000
FORMWORK to;
B | Vertical sides of strip footing | 6 | SM | 28000 | 168000
C | Edges of floor bed 75m - 150mm high | 13 | LM | 6000 | 78000
SUB-WALLING
SOLID CONCRETE BLOCKWORK load bearing 3.5N/mm2 to BS 6098 jointed and pointed in cement sand (1:3) mortar : with and including hoop iron wall ties every alternative course : in
D | 200mm Thick walls. | 12 | SM | 75000 | 900000
DAMP PROOF MEMBRANE
E | 1000 Gauge polythene sheeting laid on blinded hardcore | 12 | SM | 3000 | 36000
TWO COATS EXTERNAL CEMENT RENDER (1:4) finished with wood float
F | 15mm to walls. | 3 | SM | 15000 | 45000
TWO COATS BLACK BITUMASTIC paint on:
G | Rendered walls to plinth walls | 3 | SM | 15000 | 45000
| TO COLLECTION |  |  |  | 1452000
COLLECTION
| Total carried forward from Page 3/1/1 |  |  |  | 2550000
| Total carried forward from Page 3/1/2 |  |  |  | 1452000
| TO SUMMARY |  |  |  | 4002000
3/1/2
BILL NO.3
GATE HOUSE B
ELEMENT NO.2
R.C. FRAME
CONCRETE WORK
VIBRATED REINFORCED CONCRETE CLASS 25 (MIX 1:1.5:3) as described in: -
A | Beams | 1 | CM | 540000 | 540000
STEEL REINFORCEMENT as described including cutting to length, bending, hoisting and fixing and including all necessary tying wire and spacing blocks
RIBBED BARS to BS 4449
D | 8mm ditto | 53 | KG | 5000 | 265000
E | 12mm ditto | 97 | KG | 5000 | 485000
FORMWORK TO:-
G | Sides and soffittes of beams | 13 | SM | 28000 | 364000
| TO SUMMARY |  |  |  | 1654000
3/2/1
BILL NO.3
GATE HOUSE B
ELEMENT NO.3
WALLING
BLOCK WORK
SOLID CONCRETE BLOCKWORK load bearing 3.5N/mm2 to BS 6098 jointed and pointed in cement sand (1:3) mortar : with and including hoop iron wall ties every alternative course : in
E | 200mm Thick walls. | 40 | SM | 75000 | 3000000
DAMP PROOF COURSE OF BITUMEN FELT TO B.S 743 Type A with 150mm laps including cement and sand (1:3) levelling bed
H | 200mm Wide | 17 | LM | 4000 | 68000
| TO SUMMARY |  |  |  | 3068000
3/3/1
BILL NO.3
GATE HOUSE B
ELEMENT NO.4
ROOF AND RAINWATER DISPOSAL
A | 100 x 75mm Wall Plate secured to concrete beam at 1200mm centres with and including 6mm diameter mild steel round bar one side cast in beam (m.s) other fixed to wall plate with tack nails. | 17 | LM | 9500 | 161500
| 100 x 50mm Rafters | 6 | LM
B | 100 x 50mm Tie Beams | 11 | LM | 1000 | 11000
| 100 x 50mmTies and Struts | 14 | LM
C | 100 x 50mm Purlins | 15 | LM | 24000 | 360000
PVC Key terrain fixed in accordance with manufacturer's instructions
D | 9 x 225mm thick PVC fascia; fastened onto timber truss | 6 | LM | 2500 | 15000
ROOF COVERING
APPROVED ''Portuguese" Kajjansi Clay Roofing Tiles fixed in accordance with manufucturers instructions: Tiles size 437 x 160mm laid slopping not exceeding 30 degrees ffrom the horizontal ; to
F | Roofing tiles laid sloping not exceeding 30 degrees from horizontal. | 17 | SM | 45000 | 765000
G | Ridge tile bedded in matching colured cement and sand (1:4) mortar | 3 | LM | 20000 | 60000
H | Fill end of ridge and hips with matching cement and sant (1:4) mortar
RAIN WATER DISPOSAL
PVC Key terrain fixed in accordance with manufacturer's instructions
I | 100mm diameter downpipe: fixed with approved brackets. | 5 | LM | 25000 | 125000
J | Extra over downpipe for 90 degree bends. | 3 | NO | 20000 | 60000
| TO SUMMARY |  |  |  | 1557500
3/4/1
BILL NO.3
GATE HOUSE B
ELEMENT NO.5
DOORS
METAL WORK
TIMBER DOORS
50mm THICK SOLID CORED PANELLED FLUSH DOORS faced both sides with internal quality plywood mahogany veneered for polishing and hardwood lipped all round, all to Architects detail drawings
A | Door D06, overall size 900 x 2100mm high | 2 | NO | 472500 | 945000
WROT MAHOGANY OR EQUALLY APPROVED HARDWOOD FRAMES AND LININGS, selected, treated and kept clean: to Architects detail.
B | 225 x 50mm Frames; two labours, plugged. | 12 | LM | 55000 | 660000
| 225x 50mm Transomes; two labours, plugged. | 2 | LM | 55000 | 110000
C | 50 x 25mm Architrave : splayed | 12 | LM | 7000 | 84000
D | 25mm Quadrant : ditto | 12 | LM | 4500 | 54000
IRON MONGERY
Supply and fix the following iron mongery : locks and furniture where applicable are to be equal to those manufactured by "UNION" and approved by the Architect
HINGES
E | 100 x 50mm Stainless steel butt hinges Ref: "HN-2BB-403030-SSS" | 3 | PRS | 25000 | 75000
LOCKSETS
F | Stainless steel 2-lever Mortice lockset complete with; flanged strike plate with latch and dead bolt pocket ; solid stainless steel lever handle on plate Ref:"693 -24 -95 -CH" | 1 | NO | 165000 | 165000
B | 1-turn WC Mortise lock complete with and including a thumbturn profile cylindercomprising of a turning knob inside and indicator bolt outside, flanged striking plate and deadbolt pocket | 1 | NO | 125000 | 125000
| TO COLLECTION |  |  |  | 2218000
3/5/1
DOOR STOPS
G | Floor mounted Rubber door stop | 2 | NO | 30000 | 60000
PREPARE AND APPLY THREE coats of polyurathane varnish: in accordance with manufacturer's instructions : on wood: to
H | General surfaces | 6.72 | SM | 10000 | 67200
I | Surfaces 100 - 300mm girth | 14 | LM | 3000 | 42000
J | Surfaces not exceeding 100mm girth | 24 | LM | 1500 | 36000
K | Prime back of surfaces of frames before fixing | 12 | LM | 1000 | 12000
| TO COLLECTION |  |  |  | 217200
COLLECTION
| Total carried forward from Page 3/5/1 |  |  |  | 2218000
| Total carried forward from Page 3/5/2 |  |  |  | 217200
| TO SUMMARY |  |  |  | 2435200
3/5/2
BILL NO.3
GATE HOUSE B
ELEMENT NO.6
WINDOWS
METAL WORK
ALUMINIUM WINDOWS
Supplying and fixing aluminium windows shall be carried out by an approved specialist sub-contractor
B | SUPPLY AND FIX purpose made windows: powder coated aluminium windows with and including all window frames, necessary iron mongery comprising of; hinges, locks, stays and fasteners as per iron mongery schedule, 6.38mm thick laminated glass fixed with appropriate gasket including Insect gauze fixed with aluminium bead type ref 18x16 fibreglass screen mesh ; all to Architect's detailed drawing |  |  |  | 0
| Window W04 size 900 x 600mm high overall | 1 | NO | 324000 | 324000
| Window W05pv size 900 x 1500mm high overall | 1 | NO | 810000 | 810000
| TO SUMMARY |  |  |  | 1134000
3/6/1
BILL NO.3
GATE HOUSE B
ELEMENT NO.7
CEILING FINISHES
Metal Lathe Plaster Ceiling comprising : 100 x 50mm sawn soft wood wall framing; 100 x 50mm joists at 600mm centers one way and 50 x 50mm brandering the other way: metal wire lathing nailed onto framework : 10mm thick mass concrete Class 10 on top of lathing including necessary formwork 12mm thick internal lime plaster
A | Ceiling | 8 | SM | 250000 | 2000000
B | Extra over ceiling for trap door | 1 | LM | 25000 | 25000
| 75 X 75mm cornice | 15 | LM | 5000 | 75000
C | PREPARE AND APPLY ONE MIST COAT AND THREE COATS silk vinyl emulsion paint internally on:
D | Metal lathe Plastered surfaces | 8 | SM | 15000 | 120000
| Surfaces not exceeding 100mm girth | 15 | LM | 6000 | 90000
| TO SUMMARY |  |  |  | 2220000
3/7/1
BILL NO.3
GATE HOUSE B
ELEMENT NO.8
WALL FINISHES
EXTERNAL WALL FINISHES
CEMENT AND WASHED SAND (1:3) render trowelled smooth
A | 25mm Thick two coat work to walls | 33 | SM | 15000 | 495000
PAINTING AND DECORATING
SADOTEX COATING OR ANY EQUAL WEATHER GUARD COATING APPLIED by a Licensed appplicator in accordance with manufacturers printed instructions, on: -
C | Rendered wall and concrete surfaces | 33 | SM | 10000 | 330000
INTERNAL WALL FINISHES
CEMENT AND SAND (1:4) SCREEDS FINISHED to receive wall tiles
E | 15mm Thick wall screed to receive tiles | 19 | SM | 15000 | 285000
INTERNAL LIME PLASTER first coat of cement lime and sand (1:2:9) second coat of cement, lime putty and sand (1:1:6) Steel trowelled smooth
F | 15mm Thick two coat work to walls | 28 | SM | 12000 | 336000
PAINTING AND DECORATING
PREPARE AND APPLY ONE MIST COAT AND THREE COATS silk vinyl emulsion paint internally on:
H | Plastered surfaces | 28 | SM | 10000 | 280000
SUPPLY AND FIX INCLUDING SUPPLY OF ADHESIVE AND GROUTING MATERIALS, corner strips and top edges and all accessories 200 x 250 x 6mm COLOURED GLAZED CERAMIC TILES and bedding and pointing in approved waterproof grout : to
I | Wall surfaces | 19 | SM | 120000 | 2280000
J | Ditto but 150 x 75mm border tiles | 5 | LM | 5000 | 25000
| TO SUMMARY |  |  |  | 4031000
3/8/1
BILL NO.3
GATE HOUSE B
ELEMENT NO.9
FLOOR FINISHES
CEMENT SAND (1:4) SCREED finished smooth
A | 40mm Thick screed to receive floor tiles | 8 | SM | 25000 | 200000
SUPPLY AND FIX 10mm THICK APPROVED CERAMIC FLOOR TILES with and including nosings, dividing strips and all accessories; bedded and jointed in and including approved adhesive : pointed with and including approved coloured grout : to
B | Floors | 5 | SM | 100000 | 500000
C | 100 x 10mm skirting | 10 | LM | 15000 | 150000
SUPPLY AND FIX 10mm THICK APPROVED NON-SLIP CERAMIC FLOOR TILES with and including nosings, dividing strips and all accessories; bedded and jointed in and including approved adhesive : pointed with and including approved coloured grout : to
D | Floors | 3 | SM | 100000 | 300000
SPLASH APRON
E | 100mm thick concrete block edge downstand 450mm deep laid in cement and sand (1:4) mortar and rendered in cement and sand (1:3) including all necessary excavations and earth works and 75mm thick concrete (1:4:8) base. | 14 | LM | 5000 | 70000
F | 75mm thick concrete (1:3:6) splash apron on 75mm hardcore base well rammed and apron finished with 25mm thick cement and sand (1:3) screed trowelled smooth to gentle falls with division strips every 2000mm length and inluding all necessary formwork to edge of apron and excavations. | 8.4 | SM | 7500 | 63000
| TO SUMMARY |  |  |  | 1283000
3/9/1
BILL NO. 13
GATEHOUSE
ELEMENT NO. 10
EXTERNAL WORKS
GATES
Mild Steel Sections: welded connections: one coat red oxide primer: three coats oil paint
| Supply and install 5700X3400 high vehicle access gate in two equal leaves comprisinf of: verticle stiles; 25x25x3mm SHS verticle members at 110mm centers; including accessories; all necessary painting and decorations; to Architect's detailed drawing | 1 | NO
| Pedestrian Gates 1000x 2800mm high | 1 | NO
| Main Gate 6000 x 3000mm high | 1 | NO
GATE POSTS
| 500 X 500 X 4000 high concrete class 25 Gate posts with and including 2000x2000x500mm pad foundation with and Y12 bars at 200mm centers both ways, minimum 1000mm below ground; 6NO. Y16 bars and R8 bars reinforcement to columns; all formwork; exacations and disporsal; 20mm thick and three coats weather guard paint to exposed surfaces; 550x550x75 thick weathered and throated precast concrete coping; to Architect's and Engineer's detailed darwings | 3 | NO
| TO SUMMARY |  |  |  | 2566000
3/10/1
BILL NO.3
GATE HOUSE B
ELEMENT NO.11
ELECTRICAL INSTALLATIONS
A | Allow a Provisional Sum of Uganda Shillings Thirty Million (30,000,000/=) for Electrical Installations. |  | SUM | 3000000 | 3000000
| TO SUMMARY |  |  |  | 3000000
3/11/2
BILL NO.3
GATE HOUSE B
ELEMENT NO.12
MECHANICAL INSTALLATIONS
A | Allow a Provisional Sum of Uganda Shillings Thirty Million (30,000,000/=) for Mechanical Installations. |  | SUM | 3000000 | 3000000
| TO SUMMARY |  |  |  | 3000000
3/12/2

## Sum. Bill No.3 (hidden)
ELEMENT | DESCRIPTION | PAGE NO. | AMOUNT (USHS)
BILL NO. 3
GATE HOUSE B
SUMMARY
1 | SUBSTRUCTURES | 3/1/2 | 4002000
3 | R.C. FRAME | 3/2/1 | 1654000
5 | WALLING | 3/3/1 | 3068000
7 | #REF! | 3/4/1 | 1557500
8 | DOORS | 3/5/2 | 2435200
9 | WINDOWS | 3/6/1 | 1134000
10 | CEILING FINISHES | 3/7/1 | 2220000
11 | WALL FINISHES | 3/8/1 | 4031000
12 | FLOOR FINISHES | 3/9/1 | 1283000
13 | ELECTRICAL INSTALLATIONS | 3/11/2 | 3000000
14 | MECHANICAL INSTALLATIONS | 3/12/2 | 3000000
| TOTAL BILL NO.3 CARRIED TO MAIN SUMMARY |  | 27384700
3/S
| Door D03, overall size 2700 x 2100mm high |  |  | 0
| Door D06, overall size 900 x 2100mm high |  |  | 0
0
0
0
192
192
51
23
11
34
41
147
35
384
192